## Engine Specifications
Parameter | e:HEV (Self-Charging Strong Hybrid) | i-VTEC (Petrol)
Type | Water-Cooled Inline 4 Cylinder Atkinson cycle DOHC with VTC | Water-Cooled Inline 4 Cylinder DOHC with VTC
Displacement (cm³) | 1 498 | 1 498
No. of Valves | 16 | 16
Max Power (kW [PS] @ rpm) | 74 (100) @ 5 600 - 6 400 | 89 [121] @ 6 600
Max Torque (Nm @ rpm) | 131 @ 4 500 - 5 000 | 145 @ 4 300
Fuel Efficiency* (km/l) | 27.26 | 17.77 (MT), 17.97 (CVT)
Fuel Type | Compliant with E20 (20% Ethanol blended) Petrol | Compliant with E20 (20% Ethanol blended) Petrol

## Hybrid EV System
Parameter | e:HEV (Self-Charging Strong Hybrid) | i-VTEC (Petrol)
System Combined Max Power (kW [ps]) | 93 [126] | —
Battery Charging | Self-Charging | —
Hybrid Vehicle Type | Strong Hybrid Electric Vehicle (SHEV) | —
Electric Drive (Traction) Motor Type | AC Synchronous (Permanent Magnet) | —
Max Power (kW [ps] @ rpm) | 80 (109) @ 3 500 | —
Max Torque (Nm @ rpm) | 253 @ 0 - 3 000 | —
Rechargeable Energy Storage System (ReESS) Type | Advanced Lithium Ion High-Voltage Battery | —
Nominal Voltage (V) | 172.8 | —

## Transmission
Parameter | e:HEV (Self-Charging Strong Hybrid) | i-VTEC (Petrol)
Manual | — | 6 Forward & 1 Reverse
Automatic | e-CVT (Electrically-coupled Continuously Variable Transmission) with Engine-Linked Clutch (Wet-type Multi-Plate) | CVT (Continuously Variable Transmission)
Automatic Drive Modes | • [D (Drive) / B (Brake), ECON On/Off - Selectable Drive Modes] • [EV Drive Mode, Hybrid Drive & Engine Drive Mode - Auto Selection] | • [D (Drive) / S (Sports) / SM (Sequential Shift Sports), ECON On/Off - Selectable Drive Modes]

## Dimensions and Weight
Parameter | e:HEV (Self-Charging Strong Hybrid) | i-VTEC (Petrol)
Overall Length (mm) | 4 594 | 4 594
Overall Width (mm) | 1 748 | 1 748
Overall Height (mm) | 1 489 | 1 489
Wheelbase (mm) | 2 600 | 2 600
Front Track (mm) | 1 496 | 1 496
Rear Track (mm) | 1 485 | 1 484
Kerb Weight (kg) | 1 294 | 1 123 - 1 142 (MT), 1 144 - 1 168 (CVT)
Max. GVW (kg) | 1 700 | 1 580
Fuel Tank Capacity (Litres) | 40 | 40
Seating Capacity (Persons) | 5 | 5
Steering System | Collapsible Electric Power Assisted | Collapsible Electric Power Assisted
Turning Circle Radius (m) | 5.3 | 5.3

## Suspension
Parameter | e:HEV (Self-Charging Strong Hybrid) | i-VTEC (Petrol)
Front Suspension | MacPherson Strut with Coil Spring | MacPherson Strut with Coil Spring
Rear Suspension | Torsion Beam with Coil Spring | Torsion Beam with Coil Spring
Shock Absorbers | Telescopic Hydraulic Nitrogen Gas-Filled | Telescopic Hydraulic Nitrogen Gas-Filled
Stabilizer Bar | Torsion Bar Type (Front) | Torsion Bar Type (Front)

## Brake System
Parameter | e:HEV (Self-Charging Strong Hybrid) | i-VTEC (Petrol)
Front Brakes | Ventilated Disc | Ventilated Disc
Rear Brakes | Disc (Solid) | Drum
Parking Brake Type | Electric Parking Brake (EPB) with Automatic Brake Hold | Mechanical Handbrake (Lever Type)
Assistance Systems | ABS with EBD, Brake Assist (BA), Regenerative Braking System | ABS with EBD, Brake Assist (BA)

## Tyres and Wheels
Parameter | e:HEV (Self-Charging Strong Hybrid) | i-VTEC (Petrol)
Wheel Type | 16x6J Alloy | 15x6J Steel & Alloy, 16x6 J Alloy
Tyre Type & Size | Tubeless Radial 185/55 R16 87H | Tubeless Radial 185/60 R15 84H, 185/55 R16 83H
Spare Wheel Type | 15x4 T Steel, T135/80D15 100M (Compact Spare Tyre) | Steel Wheel, 185/60R15 84H