## Engine & Trim Plan
Engine Variant | HX 2 | HX 4 | HX 6 | HX 6+ | HX 8 | HX 10
1.5 l MPi Petrol | MT | MT | MT / iVT | MT / iVT | MT / iVT | iVT
1.5 l Turbo GDi Petrol | — | — | — | — | MT / DCT | DCT

## Engine Specifications
Parameter | 1.5 l MPi Petrol | 1.5 l Turbo GDi Petrol
Engine Type | Multi-Point Injection (MPi) 4-Cylinder | Turbocharged Gasoline Direct Injection (GDi) 4-Cylinder
Displacement (cm³) | 1 497 | 1 482
Max Power (kW [PS] @ rpm) | 84.6 kW [115 PS] @ 6 300 rpm | 117.5 kW [160 PS] @ 5 500 rpm
Max Torque (Nm @ rpm) | 143.8 Nm @ 4 500 rpm | 253 Nm @ 1 500 - 3 500 rpm
Transmission Available | 6-Speed MT / Intelligent Variable Transmission (iVT) | 6-Speed MT / 7-Speed Dual Clutch Transmission (DCT)
Fuel Type | Petrol (E20 Compliant) | Petrol (E20 Compliant)
Idle Stop & Go (ISG) | Supported (from HX 4 upwards) | Supported (from HX 8 upwards)