## Engine Specifications
Parameter | 1.0L TSI Petrol (3-Cylinder) | 1.5L TSI Petrol (4-Cylinder EVO)
Displacement (cc) | 999 cc | 1498 cc
Engine Type | 1.0L TSI Turbo Petrol (Inline 3-Cyl) | 1.5L TSI Turbo Petrol (Inline 4-Cyl) with ACT
No. of Cylinders / Valves per Cyl | 3 Cylinders / 4 Valves | 4 Cylinders / 4 Valves
Max Power | 114 bhp (115 PS) @ 5000-5500 rpm | 147.51 bhp (150 PS) @ 5000-6000 rpm
Max Torque | 178 Nm @ 1750-4500 rpm | 250 Nm @ 1600-3500 rpm
Emission Norm Compliance | BS VI 2.0 (E20 Compliant) | BS VI 2.0 (E20 Compliant)
Idle Start/Stop System | Yes | Yes
Drive Type | Front Wheel Drive (FWD) | Front Wheel Drive (FWD)
Transmission Options | 6-Speed Manual / 6-Speed Torque Converter AT | 7-Speed Dual Clutch (DSG) Automatic
Paddle Shifters | Yes (on 6-Speed AT) | Yes (on 7-Speed DSG)

## Performance & Fuel Economy
Parameter | 1.0L TSI Petrol (3-Cylinder) | 1.5L TSI Petrol (4-Cylinder EVO)
ARAI Certified Mileage (Manual) | 20.32 kmpl | —
ARAI Certified Mileage (Automatic) | 18.73 kmpl (6-AT) | 19.36 kmpl (7-DSG)
Fuel Tank Capacity | 45 Liters | 45 Liters
Fuel Type | Petrol | Petrol

## Dimensions & Weight
Parameter | 1.0L TSI Petrol (3-Cylinder) | 1.5L TSI Petrol (4-Cylinder EVO)
Overall Length (mm) | 4 541 mm | 4 541 mm
Overall Width (mm) | 1 752 mm | 1 752 mm
Overall Height (mm) | 1 507 mm | 1 507 mm
Wheelbase (mm) | 2 651 mm | 2 651 mm
Ground Clearance (Unladen) | 179 mm | 179 mm
Ground Clearance (Laden) | 145 mm | 145 mm
Boot Space Capacity | 521 Litres (Expandable to 1050 L) | 521 Litres (Expandable to 1050 L)
Kerb Weight (kg) | 1 160 - 1 252 kg | 1 245 - 1 281 kg
Gross Vehicle Weight (kg) | 1 630 - 1 660 kg | 1 685 kg
Seating Capacity | 5 Persons | 5 Persons
No. of Doors | 4 Doors | 4 Doors

## Brakes, Steering & Suspension
Parameter | 1.0L TSI Petrol (3-Cylinder) | 1.5L TSI Petrol (4-Cylinder EVO)
Front Brakes | Disc (Hydraulic Diagonal Split Vacuum Assisted) | Disc (Hydraulic Diagonal Split Vacuum Assisted)
Rear Brakes | Drum | Drum
Front Suspension | MacPherson Strut with Lower Triangular Links & Stabiliser Bar | MacPherson Strut with Lower Triangular Links & Stabiliser Bar
Rear Suspension | Twist Beam Axle with Compound Link | Twist Beam Axle with Compound Link
Steering Type | Electro-Mechanical Power Steering | Electro-Mechanical Power Steering
Steering Adjustment | Tilt & Telescopic Adjustable | Tilt & Telescopic Adjustable
Tyre Size & Type | 205/55 R16 Radial Tubeless | 205/55 R16 Radial Tubeless